## Sheet1
GuitarAmplifierPCBs.com
Plexi SE PCB
Parts List for Valve Junior Conversion
Prices may change without notice.
Use these prices ONLY for estimation purposes.
Refer to each supplier's web site for current price quotes.
GuitarAmplifierPCBs
| Part # | Quantity | Datasheet | Component Type | Description | Manufacturer | Price (Each) | Price (Total)
| Plexi SE PCB | 1 |  | Circuit Board | Plexi SE PCB | GAPCBs | 30 | 30
30
Mouser
| Part # | Quantity | Datasheet | Component Type | Description | Manufacturer | Price (Each) | Price (Total)
C1 | 647-UPZ2W101MHD | 1 | Data Sheet | Capacitor - Electrolytic | 100 mF 450V - Radial | Nichicon | 3.22 | 3.22
C2, C3, C4, C5 | 647-UPB2W470MHD | 4 | Data Sheet | Capacitor - Electrolytic | 47 mF 450V - Radial | Nichicon | 2.46 | 9.84
C8 | 75-516D227M016-E3 | 1 | Data Sheet | Capacitor - Electrolytic | 220 mF 16V - Axial | Vishay / Sprague | 0.39 | 0.39
C16 | 140-TG471M1H-1322-RC | 1 | Data Sheet | Capacitor - Electrolytic | 470 mF 50V - Axial | Xicon | 1.05 | 1.05
C6 | 594-2222-368-55104 | 1 | Data Sheet | Capacitor - Polyester | 0.1 mF 400V - Radial | Vishay / BC | 0.47 | 0.47
C7 | 539-150684J100FC | 1 | Page 832 | Capacitor - 150's | 0.68 mF 100V | Mallory | 0.74 | 0.74
R23 | 71-CP0005470R0JE14 | 1 | Data Sheet | Resistor - Wire Wound | 470 W 5W | Vishay / Dale | 0.25 | 0.25
R4 | 71-CP5-J-270 | 1 | Data Sheet | Resistor - Wire Wound | 270 W 5W | Vishay / Dale | 0.83 | 0.83
R5 | 594-5083NW4K700J | 1 | Data Sheet | Resistor - Metal Film | 4.7 KW 2W | Vishay / BC | 0.32 | 0.32
R6, R7 | 594-5083NW10K00J | 2 | Data Sheet | Resistor - Metal Film | 10 KW 2W | Vishay / BC | 0.32 | 0.64
R22 | 594-5083NW470R0J | 1 | Data Sheet | Resistor - Metal Film | 470 W 2W | Vishay / BC | 0.32 | 0.32
R16 | 594-5083NW120K0J | 1 | Data Sheet | Resistor - Metal Film | 120 KW 2W | Vishay / BC | 0.32 | 0.32
R10, R12, R18 | 594-5083NW100K0J | 3 | Data Sheet | Resistor - Metal Film | 100 KW 2W | Vishay / BC | 0.32 | 0.96
R3 | 594-5083NW470K0J | 1 | Data Sheet | Resistor - Metal Film | 470 KW 2W | Vishay / BC | 0.32 | 0.32
R21 | 594-5073NW5K600J | 1 | Data Sheet | Resistor - Carbon Film | 5.6 KW 1W | Xicon | 0.16 | 0.16
R11 | 294-2.7K-RC | 1 | Data Sheet | Resistor - Carbon Film | 2.7 KW 1W | Xicon | 0.18 | 0.18
(R13 - Cascade Opt.) | 294-10K-RC | 1 | Data Sheet | Resistor - Carbon Film | 10 KW 1W | Xicon | 0.18 | 0.18
R9, R19 | 294-33K-RC | 2 | Data Sheet | Resistor - Carbon Film | 33 KW 1W | Xicon | 0.18 | 0.36
R14, R15, (R24 - Cascade Opt.) | 294-470K-RC | 3 | Data Sheet | Resistor - Carbon Film | 470 KW 1W | Xicon | 0.18 | 0.54
R20 | 294-330K-RC | 1 | Data Sheet | Resistor - Carbon Film | 330 KW 1W | Xicon | 0.18 | 0.18
R13, R17 | 294-820-RC | 2 | Data Sheet | Resistor - Carbon Film | 820 W 1W | Xicon | 0.18 | 0.36
R8 | 294-1M-RC | 1 | Data Sheet | Resistor - Carbon Film | 1 MW 1W | Xicon | 0.18 | 0.18
R1, R2 | 660-MF1/2CC1000F | 2 | Data Sheet | Resistor - Metal Film | 100 W ½W | KOA Speer | 0.18 | 0.36
D1, D2, D3, D4 | 512-UF4007 | 4 | Data Sheet | Rectifier Diode | Fast/Soft Recov. 1A | Fairchild | 0.19 | 0.76
| 855-R30-1011002 | 3 | Data Sheet | PCB Standoff | 10 mm - Hex | Harwin | 0.43 | 1.29
| 48SM003 | 6 | Data Sheet | Steel Screw - Pan / Phillips | 3 mm X 6 mm | Eagle Plastic Dev. | 0.12 | 0.72
VR1, VR2, VR4 | 31VJ601-F | 3 | Page 677 | Potentiometer | 1 MW Audio | Alpha | 1.4 | 4.2
VR3 | 31VA503-F | 1 | Page 677 | Potentiometer | 250 KW Linear | Alpha | 1.4 | 1.4
VR5 | 31VA403-F | 1 | Page 677 | Potentiometer | 25 KW Linear | Alpha | 1.4 | 1.4
| 607-1030D1 | 1 | Data Sheet | Indicator Light | Red - 120VAC | Chicago Min. | 2.33 | 2.33
*** for 240Vac *** | 607-1031D1 | 1 | Data Sheet | Indicator Light | Red - 240VAC | Chicago Min. | 2.33
| 691-2GK50-73 | 1 | Data Sheet | Toggle Switch | DPST | Carling | 6.83 | 6.83
| 691-2FA53-73 | 1 | Data Sheet | Toggle Switch | SPST | Carling | 3.25 | 3.25
| 517-2251 | 2 | Data Sheet | Spade Terminal | Female | Keystone | 0.15 | 0.3
| 534-1287-ST | 9 | Data Sheet | Spade Terminal | Male | Keystone | 0.11 | 0.99
45.64
Antique Electronic Supply
| Part # | Quantity | Datasheet | Component Type | Description | Manufacturer | Price (Each) | Price (Total)
C11 | C-SM250 | 1 |  | Capacitor - Silver Mica | 250 pF 500V |  | 0.5 | 0.5
C12, (C17 - Bright Opt.) | C-SM500 | 2 |  | Capacitor - Silver Mica | 500 pF 500V |  | 0.6 | 1.2
C9, C13, C14, C15, (C10 - Opt.) | C-MD022-630 | 5 |  | Capacitor - 150's | 0.022 mF 630V | Mallory | 0.74 | 3.7
C10 | C-MD01-630 | 1 |  | Capacitor - 150's | 0.01 mF 630V | Mallory | 0.66 | 0.66
| P-ST9-620 | 2 | Data Sheet | PC Mount Tube Socket | 9-Pin Standoff | Belton | 2.48 | 4.96
| P-ST8-193 | 1 |  | PC Mount Tube Socket | 8-Pin Standoff |  | 1.76 | 1.76
| T-12AX7-S-JJ | 2 |  | Pre-Amplifier Tube | 12AX7 S JJ | JJ Tesla | 9.5 | 19
| T-6V6GT--EH | 1 |  | Power Tube | 6V6GT | Electro Harm. | 12.7 | 12.7
44.48
[7 empty] | Total | 120.12